## Logsheet
CENTRAL POWER RESEARCH INSTITUTE - SHORT CIRCUIT LABORATORY, BENGALURU
LOG-SHEET FOR LOSS MEASUREMENT ON TRANSFORMER
Type your readings over the yellow {{placeholders}}. Blue cells are pre-filled by ATRG. Do not rename sheets' defined names. Station: Losses & Winding Resistance
Header
Test series no. | {{losses.hdr.series_no}}
CPRI sample code | {{losses.hdr.sample_code}}
Customer / Manufacturer | {{losses.hdr.customer}}
Rating | {{losses.hdr.rating}}
Serial no. | {{losses.hdr.serial_no}}
Date of test | {{losses.hdr.date}}
Date of test (after STC) | {{losses.hdr.date_at}}
Oil temperature (°C)
Unit: °C | Before STC | After STC
Top oil | {{wr.oil_top.bt}} | {{wr.oil_top.at}}
Bottom oil | {{wr.oil_bot.bt}} | {{wr.oil_bot.at}}
Winding temperature during resistance measurement (°C)
Unit: °C | Before STC | After STC
Winding temp. | {{wr.temp.bt}} | {{wr.temp.at}}
Resistance of HV winding (Ω)
Unit: Ω | 1U1V | 1V1W | 1W1U
Normal tap - Before STC | {{wr.hv.n.bt.uv}} | {{wr.hv.n.bt.vw}} | {{wr.hv.n.bt.wu}}
Highest tap - Before STC | {{wr.hv.h.bt.uv}} | {{wr.hv.h.bt.vw}} | {{wr.hv.h.bt.wu}}
Lowest tap - Before STC | {{wr.hv.l.bt.uv}} | {{wr.hv.l.bt.vw}} | {{wr.hv.l.bt.wu}}
Normal tap - After STC | {{wr.hv.n.at.uv}} | {{wr.hv.n.at.vw}} | {{wr.hv.n.at.wu}}
Highest tap - After STC | {{wr.hv.h.at.uv}} | {{wr.hv.h.at.vw}} | {{wr.hv.h.at.wu}}
Lowest tap - After STC | {{wr.hv.l.at.uv}} | {{wr.hv.l.at.vw}} | {{wr.hv.l.at.wu}}
Resistance of LV winding (mΩ)
Unit: mΩ | 2u2v | 2v2w | 2w2u
Before STC | {{wr.lv.bt.uv}} | {{wr.lv.bt.vw}} | {{wr.lv.bt.wu}}
After STC | {{wr.lv.at.uv}} | {{wr.lv.at.vw}} | {{wr.lv.at.wu}}
Measurement of no-load loss (raw readings)
Unit: V, A, W, Hz | V12 | V23 | V31 | I1 | I2 | I3 | W1 | W2 | W3 | Freq
BT | {{nll.bt.v12}} | {{nll.bt.v23}} | {{nll.bt.v31}} | {{nll.bt.i1}} | {{nll.bt.i2}} | {{nll.bt.i3}} | {{nll.bt.w1}} | {{nll.bt.w2}} | {{nll.bt.w3}} | {{nll.bt.fr}}
AT | {{nll.at.v12}} | {{nll.at.v23}} | {{nll.at.v31}} | {{nll.at.i1}} | {{nll.at.i2}} | {{nll.at.i3}} | {{nll.at.w1}} | {{nll.at.w2}} | {{nll.at.w3}} | {{nll.at.fr}}
112.5 % | {{nll.o112.v12}} | {{nll.o112.v23}} | {{nll.o112.v31}} | {{nll.o112.i1}} | {{nll.o112.i2}} | {{nll.o112.i3}} | {{nll.o112.w1}} | {{nll.o112.w2}} | {{nll.o112.w3}} | {{nll.o112.fr}}
No-load loss results (rated voltage)
Unit: V, A, W, Hz | Voltage | Current (avg) | No-load loss | Frequency
Before STC | {{nll.bt.v}} | {{nll.bt.i}} | {{nll.bt.p}} | {{nll.bt.f}}
After STC | {{nll.at.v}} | {{nll.at.i}} | {{nll.at.p}} | {{nll.at.f}}
No-load current at 112.5 % voltage
Unit: V, A | Voltage | Current (avg)
112.5 % V | {{nll.o112.v}} | {{nll.o112.i}}
Measurement of 50 % load loss
Unit: V, A, W, Hz | Voltage | Current | Watts | Freq
Before STC | {{ll50.bt.v}} | {{ll50.bt.i}} | {{ll50.bt.p}} | {{ll50.bt.f}}
After STC | {{ll50.at.v}} | {{ll50.at.i}} | {{ll50.at.p}} | {{ll50.at.f}}
Measurement of load loss (per tap)
Unit: V, A, W, Hz | V1 | V2 | V3 | I1 | I2 | I3 | P1 | P2 | P3 | Freq
Nor. BT | {{ll.nt.bt.v1}} | {{ll.nt.bt.v2}} | {{ll.nt.bt.v3}} | {{ll.nt.bt.i1}} | {{ll.nt.bt.i2}} | {{ll.nt.bt.i3}} | {{ll.nt.bt.p1}} | {{ll.nt.bt.p2}} | {{ll.nt.bt.p3}} | {{ll.nt.bt.f}}
Nor. AT | {{ll.nt.at.v1}} | {{ll.nt.at.v2}} | {{ll.nt.at.v3}} | {{ll.nt.at.i1}} | {{ll.nt.at.i2}} | {{ll.nt.at.i3}} | {{ll.nt.at.p1}} | {{ll.nt.at.p2}} | {{ll.nt.at.p3}} | {{ll.nt.at.f}}
Hig. BT | {{ll.ht.bt.v1}} | {{ll.ht.bt.v2}} | {{ll.ht.bt.v3}} | {{ll.ht.bt.i1}} | {{ll.ht.bt.i2}} | {{ll.ht.bt.i3}} | {{ll.ht.bt.p1}} | {{ll.ht.bt.p2}} | {{ll.ht.bt.p3}} | {{ll.ht.bt.f}}
Hig. AT | {{ll.ht.at.v1}} | {{ll.ht.at.v2}} | {{ll.ht.at.v3}} | {{ll.ht.at.i1}} | {{ll.ht.at.i2}} | {{ll.ht.at.i3}} | {{ll.ht.at.p1}} | {{ll.ht.at.p2}} | {{ll.ht.at.p3}} | {{ll.ht.at.f}}
Low. BT | {{ll.lt.bt.v1}} | {{ll.lt.bt.v2}} | {{ll.lt.bt.v3}} | {{ll.lt.bt.i1}} | {{ll.lt.bt.i2}} | {{ll.lt.bt.i3}} | {{ll.lt.bt.p1}} | {{ll.lt.bt.p2}} | {{ll.lt.bt.p3}} | {{ll.lt.bt.f}}
Low. AT | {{ll.lt.at.v1}} | {{ll.lt.at.v2}} | {{ll.lt.at.v3}} | {{ll.lt.at.i1}} | {{ll.lt.at.i2}} | {{ll.lt.at.i3}} | {{ll.lt.at.p1}} | {{ll.lt.at.p2}} | {{ll.lt.at.p3}} | {{ll.lt.at.f}}
Customer's Signature | P1: Test Engineer
DOCUMENT : FORMS & FORMATS - generated by CPRI ATRG

## Datasheet
CENTRAL POWER RESEARCH INSTITUTE - SHORT CIRCUIT LABORATORY, BENGALURU
DATASHEET FOR LOSSES CALCULATION (CPRI SCL Transformer Loss Measurement)
Type your readings over the yellow {{placeholders}}. Blue cells are pre-filled by ATRG. Do not rename sheets' defined names. Station: Losses & Winding Resistance
Load loss results (reference temperature 75 °C)
Unit: %, Ω, mΩ, W, kA | %Z-75°C | %X-50Hz | Rhv | Rlv | 100% load loss | X/R-75°C | Isc-pk | Isc-rms | Stray loss | 50% load loss | 50% total loss | 100% total loss | %X change
NorBT | {{calc.nt.bt.z75}} | {{calc.nt.bt.x50}} | {{calc.nt.bt.rhv}} | {{calc.nt.bt.rlv}} | {{calc.nt.bt.ll100}} | {{calc.nt.bt.xr}} | {{calc.nt.bt.iscpk}} | {{calc.nt.bt.iscrms}} | {{calc.nt.bt.stray}} | {{calc.nt.bt.ll50}} | {{calc.nt.bt.tl50}} | {{calc.nt.bt.tl100}}
NorAT | {{calc.nt.at.z75}} | {{calc.nt.at.x50}} | {{calc.nt.at.rhv}} | {{calc.nt.at.rlv}} | {{calc.nt.at.ll100}} |  |  |  | {{calc.nt.at.stray}} | {{calc.nt.at.ll50}} | {{calc.nt.at.tl50}} | {{calc.nt.at.tl100}} | {{calc.nt.at.xchg}}
HigBT | {{calc.ht.bt.z75}} | {{calc.ht.bt.x50}} | {{calc.ht.bt.rhv}} | {{calc.ht.bt.rlv}} | {{calc.ht.bt.ll100}} | {{calc.ht.bt.xr}} | {{calc.ht.bt.iscpk}} | {{calc.ht.bt.iscrms}} | {{calc.ht.bt.stray}} |  |  | {{calc.ht.bt.tl100}}
HigAT | {{calc.ht.at.z75}} | {{calc.ht.at.x50}} | {{calc.ht.at.rhv}} | {{calc.ht.at.rlv}} | {{calc.ht.at.ll100}} |  |  |  | {{calc.ht.at.stray}} |  |  | {{calc.ht.at.tl100}} | {{calc.ht.at.xchg}}
LowBT | {{calc.lt.bt.z75}} | {{calc.lt.bt.x50}} | {{calc.lt.bt.rhv}} | {{calc.lt.bt.rlv}} | {{calc.lt.bt.ll100}} | {{calc.lt.bt.xr}} | {{calc.lt.bt.iscpk}} | {{calc.lt.bt.iscrms}} | {{calc.lt.bt.stray}} |  |  | {{calc.lt.bt.tl100}}
LowAT | {{calc.lt.at.z75}} | {{calc.lt.at.x50}} | {{calc.lt.at.rhv}} | {{calc.lt.at.rlv}} | {{calc.lt.at.ll100}} |  |  |  | {{calc.lt.at.stray}} |  |  | {{calc.lt.at.tl100}} | {{calc.lt.at.xchg}}
Customer's Signature | [6 empty] | Test Engineer
DOCUMENT : FORMS & FORMATS - generated by CPRI ATRG