## Logsheet
CENTRAL POWER RESEARCH INSTITUTE - SHORT CIRCUIT LABORATORY, BENGALURU
LOG SHEET FOR AIR PRESSURE TESTS AND OIL LEAKAGE TEST
Type your readings over the yellow {{placeholders}}. Blue cells are pre-filled by ATRG. Do not rename sheets' defined names. Station: Pressure & Oil Leakage
Header
Test series no. | {{pressure.hdr.series_no}}
CPRI sample code | {{pressure.hdr.sample_code}}
Customer / Manufacturer | {{pressure.hdr.customer}}
Rating | {{pressure.hdr.rating}}
Serial no. | {{pressure.hdr.serial_no}}
Date of test | {{pressure.hdr.date}}
Ambient conditions
Atmospheric pressure (kPa) | {{pr.atm}}
Ambient temperature (°C) | {{pr.amb}}
Relative humidity (%) | {{pr.rh}}
Pressure test - routine
Applied air pressure (kPa) | {{prr.kpa}}
Test duration (min) | {{prr.min}}
Remarks / observation | {{prr.obs}}
Pressure test - type (air)
Applied air pressure (kPa) | {{prt.kpa}}
Test duration (min) | {{prt.min}}
Flat plate length (mm) | {{prt.plate_mm}}
Flat-plate deflection - air pressure (mm)
Unit: mm | Initial | Final
Point 1 | {{prt.p1.init}} | {{prt.p1.final}}
Point 2 | {{prt.p2.init}} | {{prt.p2.final}}
Point 3 | {{prt.p3.init}} | {{prt.p3.final}}
Point 4 | {{prt.p4.init}} | {{prt.p4.final}}
Point 5 | {{prt.p5.init}} | {{prt.p5.final}}
Point 6 | {{prt.p6.init}} | {{prt.p6.final}}
Pressure test - type (air) result
Permanent deflection after release of air pressure (mm) | {{prt.perm_defl}}
Observation | {{prt.obs}}
Vacuum test - type
Vacuum applied (mmHg) | {{prv.mmhg}}
Test duration (min) | {{prv.min}}
Flat-plate deflection - vacuum (mm)
Unit: mm | Initial | Final
Point 1 | {{prv.p1.init}} | {{prv.p1.final}}
Point 2 | {{prv.p2.init}} | {{prv.p2.final}}
Point 3 | {{prv.p3.init}} | {{prv.p3.final}}
Point 4 | {{prv.p4.init}} | {{prv.p4.final}}
Point 5 | {{prv.p5.init}} | {{prv.p5.final}}
Point 6 | {{prv.p6.init}} | {{prv.p6.final}}
Vacuum test - result
Permanent deflection after release of vacuum (mm) | {{prv.perm_defl}}
Observation | {{prv.obs}}
Oil leakage test
Head pressure calculated at base of tank (kPa) | {{ol.head_kpa}}
Test pressure at base of tank (kPa) | {{ol.test_kpa}}
Test duration (h) | {{ol.hours}}
Observation | {{ol.obs}}
Customer's Signature |  |  | Test Engineer
DOCUMENT : FORMS & FORMATS - generated by CPRI ATRG