## Logsheet
CENTRAL POWER RESEARCH INSTITUTE - SHORT CIRCUIT LABORATORY, BENGALURU
LOG-SHEET FOR SHORT CIRCUIT TEST ON TRANSFORMERS
Type your readings over the yellow {{placeholders}}. Blue cells are pre-filled by ATRG. Do not rename sheets' defined names. Station: Short-Circuit Withstand
Header
Test series no. | {{sc.hdr.series_no}}
CPRI sample code | {{sc.hdr.sample_code}}
Customer / Manufacturer | {{sc.hdr.customer}}
Rating | {{sc.hdr.rating}}
Serial no. | {{sc.hdr.serial_no}}
Date of test | {{sc.hdr.date}}
Condition of transformer before SC test | {{sc.hdr.condition}}
Short-circuit current required on LV side
Unit: kA | kA rms | kA peak
Normal tap | {{sc.req.nt.rms}} | {{sc.req.nt.pk}}
Highest tap | {{sc.req.ht.rms}} | {{sc.req.ht.pk}}
Lowest tap | {{sc.req.lt.rms}} | {{sc.req.lt.pk}}
S.C. test results (oscillograms)
Unit: kV, kA, s | Dial | kV U | kV V | kV W | Tap | Peak | RMS U | RMS V | RMS W | RMS avg | Duration | S.E.
S001 | {{sc.s001.dial}} | {{sc.s001.kv_u}} | {{sc.s001.kv_v}} | {{sc.s001.kv_w}} | {{sc.s001.tap}} | {{sc.s001.pk}} | {{sc.s001.rms_u}} | {{sc.s001.rms_v}} | {{sc.s001.rms_w}} | {{sc.s001.rms_avg}} | {{sc.s001.dur}} | {{sc.s001.se}}
S002 | {{sc.s002.dial}} | {{sc.s002.kv_u}} | {{sc.s002.kv_v}} | {{sc.s002.kv_w}} | {{sc.s002.tap}} | {{sc.s002.pk}} | {{sc.s002.rms_u}} | {{sc.s002.rms_v}} | {{sc.s002.rms_w}} | {{sc.s002.rms_avg}} | {{sc.s002.dur}} | {{sc.s002.se}}
S003 | {{sc.s003.dial}} | {{sc.s003.kv_u}} | {{sc.s003.kv_v}} | {{sc.s003.kv_w}} | {{sc.s003.tap}} | {{sc.s003.pk}} | {{sc.s003.rms_u}} | {{sc.s003.rms_v}} | {{sc.s003.rms_w}} | {{sc.s003.rms_avg}} | {{sc.s003.dur}} | {{sc.s003.se}}
S004 | {{sc.s004.dial}} | {{sc.s004.kv_u}} | {{sc.s004.kv_v}} | {{sc.s004.kv_w}} | {{sc.s004.tap}} | {{sc.s004.pk}} | {{sc.s004.rms_u}} | {{sc.s004.rms_v}} | {{sc.s004.rms_w}} | {{sc.s004.rms_avg}} | {{sc.s004.dur}} | {{sc.s004.se}}
S005 | {{sc.s005.dial}} | {{sc.s005.kv_u}} | {{sc.s005.kv_v}} | {{sc.s005.kv_w}} | {{sc.s005.tap}} | {{sc.s005.pk}} | {{sc.s005.rms_u}} | {{sc.s005.rms_v}} | {{sc.s005.rms_w}} | {{sc.s005.rms_avg}} | {{sc.s005.dur}} | {{sc.s005.se}}
S006 | {{sc.s006.dial}} | {{sc.s006.kv_u}} | {{sc.s006.kv_v}} | {{sc.s006.kv_w}} | {{sc.s006.tap}} | {{sc.s006.pk}} | {{sc.s006.rms_u}} | {{sc.s006.rms_v}} | {{sc.s006.rms_w}} | {{sc.s006.rms_avg}} | {{sc.s006.dur}} | {{sc.s006.se}}
S007 | {{sc.s007.dial}} | {{sc.s007.kv_u}} | {{sc.s007.kv_v}} | {{sc.s007.kv_w}} | {{sc.s007.tap}} | {{sc.s007.pk}} | {{sc.s007.rms_u}} | {{sc.s007.rms_v}} | {{sc.s007.rms_w}} | {{sc.s007.rms_avg}} | {{sc.s007.dur}} | {{sc.s007.se}}
S008 | {{sc.s008.dial}} | {{sc.s008.kv_u}} | {{sc.s008.kv_v}} | {{sc.s008.kv_w}} | {{sc.s008.tap}} | {{sc.s008.pk}} | {{sc.s008.rms_u}} | {{sc.s008.rms_v}} | {{sc.s008.rms_w}} | {{sc.s008.rms_avg}} | {{sc.s008.dur}} | {{sc.s008.se}}
S009 | {{sc.s009.dial}} | {{sc.s009.kv_u}} | {{sc.s009.kv_v}} | {{sc.s009.kv_w}} | {{sc.s009.tap}} | {{sc.s009.pk}} | {{sc.s009.rms_u}} | {{sc.s009.rms_v}} | {{sc.s009.rms_w}} | {{sc.s009.rms_avg}} | {{sc.s009.dur}} | {{sc.s009.se}}
S010 | {{sc.s010.dial}} | {{sc.s010.kv_u}} | {{sc.s010.kv_v}} | {{sc.s010.kv_w}} | {{sc.s010.tap}} | {{sc.s010.pk}} | {{sc.s010.rms_u}} | {{sc.s010.rms_v}} | {{sc.s010.rms_w}} | {{sc.s010.rms_avg}} | {{sc.s010.dur}} | {{sc.s010.se}}
S011 | {{sc.s011.dial}} | {{sc.s011.kv_u}} | {{sc.s011.kv_v}} | {{sc.s011.kv_w}} | {{sc.s011.tap}} | {{sc.s011.pk}} | {{sc.s011.rms_u}} | {{sc.s011.rms_v}} | {{sc.s011.rms_w}} | {{sc.s011.rms_avg}} | {{sc.s011.dur}} | {{sc.s011.se}}
Observations and physical inspection
Observation during test | {{sc.obs.during}}
Observation after test | {{sc.obs.after}}
Conductor, core & clampings | {{sc.insp.conductor}}
Spacers / support blocks | {{sc.insp.spacers}}
Oil | {{sc.insp.oil}}
Customer's Signature | [6 empty] | Test Engineer
DOCUMENT : FORMS & FORMATS - generated by CPRI ATRG